## Sheet1
Weibull Analysis In Excel | [6 empty] | Refer to The New Weibull Handbook, 5th edition, by Dr. Robert B. Abernethy for nomenclature
|  |  |  | Data To Use For Excel Regression |  |  | Also refer to International Standard IEC 61649 Edition 2.0 2008-08 for the same nomeclature as The New Weibull Handbook
The Facts For A Weibull Plot
i-values | X-age to failure sorted | Y-plot position |  | Use This Date For X-axis | Use This Date For Y-axis
1 | 37 | 0.10938 |  | -2.1556 | 3.6109 |  | A Weibull function is provided in Excel for the CDF and PDF values
2 | 63 | 0.26562 |  | -1.1753 | 4.1431 |  | Weibull(x,alpha,beta,true) <--provides the cumulative distribution function, CDF, at the value of x
3 | 69 | 0.42188 |  | -0.60154 | 4.2341 |  | Weibull(x,alpha,beta,false) <--provides the probablity density function, PDF, at the value for x
4 | 73 | 0.57812 |  | -0.14729 | 4.2905 |  | note x must be greater than zero
5 | 108 | 0.73438 |  | 0.28192 | 4.6821 |  | note alpha in Excel is the Weibull slope b
6 | 140 | 0.89062 |  | 0.79434 | 4.9416 |  | note beta in Excel is the Weibull characteristic value h
|  |  | Excel Regression Stats |  |  |  | The Weibull function in Excel will not take a data set and return the b and h values!
|  |  | b= | 2.3612 |  | 0.63212 | <--Using the Excel Weibull function for X-age to failure @ 92.672 we get the expected CDF
|  |  | h= | 92.6717 |  | 0.0093734 | <--Using the Excel Weibull function for X-age to failure @ 92.672 we get the expected PDF
|  |  | R2 = | 0.95081 |  |  | The Weibull CDF = 1-exp(-1*(x/h)^b) |  |  |  |  | Weibull reliability R = 1-CDF = exp(-1*(x/h)^b)
[7 empty] | The Weibull PDF = (b/(h^b))*(x^(b-1))*exp(-1*(x/h)^b) |  |  |  |  | Instanteous failure rate = H(t)=(b/h)*(x/h)^(b-1)
|  |  | SuperSMITH Weibull Stats |  |  |  | Given (change any value in the yellow boxes):
|  |  | b= | 2.361 |  |  | b | h | x |  | CDF | PDF | R | H(t)
|  |  | h= | 92.672 |  |  | 2.361 | 92.672 | 92.672 | ----------> | 0.63212 | 0.0093724 | 0.36788 | 0.025477
|  |  | R2 = | 0.95 |  |  | Input your data into yellow boxes |  |  |  | Calculated Results
|  |  | pve%= | 71.48%
p-value % is corrected for sample size, must be greater than 10% for good curve fit
Corrected Weibull equations April 1, 2016 as noted by Guga Gugaratshan at Caperpillar Inc., Technical Center TCE